## Temperature
C/O ratio of 0.78 at P=1atm |  |  |  | C/O ratio of 0.88 at P=1atm |  |  |  | C/O ratio of 0.98 at P=1atm
Simulated profile |  | Spectral line reversal |  | Simulated profile |  | Spectral line reversal |  | Simulated profile
(Suggested to be imposed) |  | and thermocouple |  | (Suggested to be imposed) |  | and thermocouple |  | (Suggested to be imposed)
h [m] | T [K] | h [m] | T [K] | h [m] | T [K] | h [m] | T [K] | h [m] | T [K]
0 | 298 | 0.00040968 | 1310.0008 | 0 | 298 | 0.00053013 | 1260.7744 | 0 | 298
7.5298e-06 | 303.0028 | 0.00090719 | 1369.6867 | 8.0054e-06 | 301.5397 | 0.0010324 | 1296.3928 | 1.0034e-05 | 300.3722
1.506e-05 | 308.034 | 0.0014047 | 1429.3725 | 1.6011e-05 | 305.1204 | 0.0020647 | 1372.8694 | 2.0069e-05 | 302.7962
2.2589e-05 | 313.0933 | 0.0019025 | 1485.9137 | 2.4016e-05 | 308.7419 | 0.0030971 | 1470.3104 | 3.0103e-05 | 305.2723
3.0134e-05 | 318.1907 | 0.0024428 | 1534.5879 | 3.2022e-05 | 312.404 | 0.0035993 | 1513.2663 | 4.0137e-05 | 307.8008
3.7739e-05 | 323.3567 | 0.0028991 | 1586.4173 | 4.0027e-05 | 316.1064 | 0.0040737 | 1539.4518 | 5.0172e-05 | 310.3822
4.5543e-05 | 328.6874 | 0.0034833 | 1611.501 | 4.8032e-05 | 319.8488 | 0.0045759 | 1565.6362 | 6.0224e-05 | 313.0215
5.377e-05 | 334.3391 | 0.003943 | 1622.4495 | 5.6076e-05 | 323.6491 | 0.005106 | 1581.3373 | 7.0384e-05 | 315.7435
6.263e-05 | 340.4617 | 0.0044435 | 1645.9714 | 6.4224e-05 | 327.54 | 0.0056083 | 1583.4127 | 8.072e-05 | 318.569
7.239e-05 | 347.2497 | 0.0049871 | 1655.337 | 7.2598e-05 | 331.5807 | 0.0061384 | 1581.294 | 9.1455e-05 | 321.5645
8.3341e-05 | 354.9191 | 0.005448 | 1652.1344 | 8.136e-05 | 335.8546 | 0.0066406 | 1579.1765 | 0.00010283 | 324.807
9.5597e-05 | 363.5692 | 0.0059939 | 1634.7701 | 9.0782e-05 | 340.502 | 0.0071429 | 1570.7697 | 0.00011516 | 328.3992
0.0001091 | 373.1826 | 0.0069572 | 1633.0766 | 0.00010118 | 345.6929 | 0.0081752 | 1567.5818 | 0.00012898 | 332.5223
0.00012374 | 383.6905 | 0.0080035 | 1639.2343 | 0.00011283 | 351.5878 | 0.010184 | 1560.16 | 0.00014454 | 337.2925
0.00013933 | 394.9989 | 0.010015 | 1626.4027 | 0.00012613 | 358.4122 | 0.011189 | 1569.5518 | 0.00016234 | 342.911
0.00015573 | 407.0064 | 0.011063 | 1612.12 | 0.00014116 | 366.2477 | 0.012249 | 1556.9288 | 0.00018277 | 349.5731
0.00017278 | 419.6143 | 0.012069 | 1593.1254 | 0.00015766 | 375.0007 | 0.013225 | 1540.1163 | 0.00020553 | 357.2656
0.00019031 | 432.721 | 0.013075 | 1580.4202 | 0.00017544 | 384.6107 | 0.01423 | 1519.1099 | 0.00023021 | 365.9303
0.00020815 | 446.1888 | 0.014124 | 1566.1375 | 0.00019428 | 394.9856 | 0.015262 | 1505.4397 | 0.00025622 | 375.4303
0.00022604 | 459.8285 | 0.01513 | 1550.2876 | 0.00021377 | 405.9264 | 0.016267 | 1485.4815 | 0.00028284 | 385.5388
0.00024374 | 473.4641 | 0.016094 | 1534.443 | 0.00023341 | 417.1668 | 0.017299 | 1469.7149 | 0.0003096 | 396.0948
0.00026118 | 487.0204 | 0.017143 | 1515.4432 | 0.00025285 | 428.495 | 0.018304 | 1452.9013 | 0.00033638 | 407.0532
0.00027838 | 500.5232 | 0.018191 | 1505.8775 | 0.00027202 | 439.8626 | 0.019308 | 1438.1841 | 0.00036319 | 418.4236
0.00029543 | 514.0277 | 0.019155 | 1491.6052 | 0.00029102 | 451.3196 | 0.02034 | 1420.3212 | 0.00039016 | 430.2539
0.0003124 | 527.5816 | 0.020203 | 1475.7501 | 0.00030992 | 462.908 | 0.021345 | 1407.7004 | 0.00041758 | 442.691
0.00032933 | 541.2216 | 0.021208 | 1472.479 | 0.00032879 | 474.6536 |  |  | 0.00044611 | 456.0592
0.00034626 | 554.9684 |  |  | 0.00034764 | 486.5745 |  |  | 0.00047695 | 470.996
0.00036319 | 568.8326 |  |  | 0.00036651 | 498.6797 |  |  | 0.00051163 | 488.3954
0.00038014 | 582.8322 |  |  | 0.0003854 | 510.9797 |  |  | 0.00055121 | 509.0192
0.00039719 | 597.0184 |  |  | 0.00040436 | 523.5023 |  |  | 0.00059286 | 531.5901
0.00041443 | 611.4754 |  |  | 0.00042349 | 536.3058 |  |  | 0.00062978 | 552.3349
0.00043198 | 626.3047 |  |  | 0.00044292 | 549.4935 |  |  | 0.00065896 | 569.2173
0.00045001 | 641.6574 |  |  | 0.00046288 | 563.2234 |  |  | 0.00068267 | 583.239
0.00046872 | 657.7249 |  |  | 0.00048369 | 577.732 |  |  | 0.00070325 | 595.6376
0.00048841 | 674.7605 |  |  | 0.00050587 | 593.4131 |  |  | 0.00072202 | 607.1192
0.00050945 | 693.1144 |  |  | 0.0005302 | 610.8721 |  |  | 0.00073978 | 618.1451
0.00053228 | 713.2109 |  |  | 0.00055784 | 631.0155 |  |  | 0.00075703 | 628.992
0.00055742 | 735.5401 |  |  | 0.0005899 | 654.8021 |  |  | 0.00077406 | 639.8359
0.00058506 | 760.3405 |  |  | 0.00062582 | 681.962 |  |  | 0.00079103 | 650.7762
0.00061442 | 786.9465 |  |  | 0.00066333 | 710.8932 |  |  | 0.00080803 | 661.8706
0.00064387 | 813.9059 |  |  | 0.00070112 | 740.6161 |  |  | 0.00082516 | 673.1859
0.00067236 | 840.2296 |  |  | 0.00073957 | 771.4203 |  |  | 0.00084261 | 684.8448
0.00069992 | 865.9075 |  |  | 0.00077934 | 803.87 |  |  | 0.00086066 | 697.0484
0.0007269 | 891.2339 |  |  | 0.00082047 | 838.0153 |  |  | 0.00087972 | 710.0907
0.00075344 | 916.3164 |  |  | 0.00086236 | 873.3654 |  |  | 0.0009004 | 724.4149
0.00077948 | 941.0607 |  |  | 0.00090442 | 909.3944 |  |  | 0.00092365 | 740.7448
0.00080494 | 965.3745 |  |  | 0.00094619 | 945.6378 |  |  | 0.00095111 | 760.329
0.00082992 | 989.3203 |  |  | 0.00098697 | 981.3796 |  |  | 0.00098504 | 784.9516
0.00085461 | 1013.044 |  |  | 0.001026 | 1015.811 |  |  | 0.0010265 | 815.6977
0.00087916 | 1036.658 |  |  | 0.0010629 | 1048.527 |  |  | 0.001073 | 850.9017
0.00090368 | 1060.211 |  |  | 0.001098 | 1079.522 |  |  | 0.0011195 | 886.9154
0.00092819 | 1083.703 |  |  | 0.0011314 | 1108.977 |  |  | 0.0011627 | 920.9749
0.00095274 | 1107.126 |  |  | 0.0011637 | 1137.121 |  |  | 0.0012013 | 951.8446
0.00097741 | 1130.501 |  |  | 0.0011951 | 1164.161 |  |  | 0.0012353 | 979.3665
0.0010023 | 1153.865 |  |  | 0.0012259 | 1190.303 |  |  | 0.0012657 | 1004.146
0.0010275 | 1177.206 |  |  | 0.0012566 | 1215.675 |  |  | 0.0012935 | 1026.894
0.0010528 | 1200.313 |  |  | 0.0012871 | 1240.277 |  |  | 0.0013193 | 1048.059
0.0010779 | 1222.699 |  |  | 0.0013177 | 1264.054 |  |  | 0.0013435 | 1067.978
0.0011022 | 1243.921 |  |  | 0.0013485 | 1287.018 |  |  | 0.0013667 | 1086.939
0.0011258 | 1263.916 |  |  | 0.0013799 | 1309.295 |  |  | 0.001389 | 1105.123
0.0011487 | 1282.837 |  |  | 0.0014124 | 1331.037 |  |  | 0.0014106 | 1122.687
0.0011714 | 1300.848 |  |  | 0.0014465 | 1352.387 |  |  | 0.0014317 | 1139.772
0.0011939 | 1318.086 |  |  | 0.001483 | 1373.496 |  |  | 0.0014526 | 1156.473
0.0012163 | 1334.615 |  |  | 0.0015227 | 1394.481 |  |  | 0.0014733 | 1172.847
0.0012388 | 1350.456 |  |  | 0.0015668 | 1415.362 |  |  | 0.0014939 | 1188.938
0.0012615 | 1365.669 |  |  | 0.0016166 | 1436.149 |  |  | 0.0015145 | 1204.762
0.0012846 | 1380.364 |  |  | 0.0016747 | 1456.981 |  |  | 0.001535 | 1220.305
0.0013082 | 1394.652 |  |  | 0.0017429 | 1477.392 |  |  | 0.0015556 | 1235.547
0.0013328 | 1408.618 |  |  | 0.0018189 | 1495.942 |  |  | 0.0015763 | 1250.476
0.0013584 | 1422.303 |  |  | 0.0018983 | 1511.572 |  |  | 0.001597 | 1265.094
0.0013854 | 1435.724 |  |  | 0.0019785 | 1524.346 |  |  | 0.001618 | 1279.423
0.001414 | 1448.928 |  |  | 0.0020595 | 1534.848 |  |  | 0.0016393 | 1293.487
0.0014446 | 1461.977 |  |  | 0.0021417 | 1543.635 |  |  | 0.0016609 | 1307.28
0.0014776 | 1474.879 |  |  | 0.0022261 | 1551.117 |  |  | 0.001683 | 1320.753
0.0015133 | 1487.58 |  |  | 0.0023133 | 1557.57 |  |  | 0.0017054 | 1333.853
0.0015521 | 1500.007 |  |  | 0.0024035 | 1563.183 |  |  | 0.0017282 | 1346.539
0.0015941 | 1512.073 |  |  | 0.0024968 | 1568.091 |  |  | 0.0017514 | 1358.782
0.0016395 | 1523.694 |  |  | 0.0025933 | 1572.402 |  |  | 0.0017751 | 1370.598
0.0016888 | 1534.802 |  |  | 0.0026929 | 1576.206 |  |  | 0.0017994 | 1382.044
0.0017421 | 1545.385 |  |  | 0.0027957 | 1579.569 |  |  | 0.0018247 | 1393.182
0.0018005 | 1555.473 |  |  | 0.0029012 | 1582.54 |  |  | 0.0018513 | 1404.081
0.0018648 | 1565.108 |  |  | 0.0030091 | 1585.162 |  |  | 0.0018794 | 1414.81
0.0019362 | 1574.314 |  |  | 0.0031191 | 1587.475 |  |  | 0.0019096 | 1425.391
0.0020158 | 1583.075 |  |  | 0.003231 | 1589.512 |  |  | 0.0019421 | 1435.806
0.0021047 | 1591.351 |  |  | 0.0033444 | 1591.299 |  |  | 0.0019772 | 1446.021
0.0022038 | 1599.099 |  |  | 0.0034592 | 1592.865 |  |  | 0.0020152 | 1455.95
0.0023134 | 1606.247 |  |  | 0.0035755 | 1594.234 |  |  | 0.0020558 | 1465.423
0.0024334 | 1612.721 |  |  | 0.0036932 | 1595.424 |  |  | 0.0020985 | 1474.232
0.0025632 | 1618.487 |  |  | 0.0038123 | 1596.451 |  |  | 0.0021426 | 1482.261
0.0027016 | 1623.518 |  |  | 0.0039331 | 1597.33 |  |  | 0.0021879 | 1489.521
0.0028471 | 1627.828 |  |  | 0.0040554 | 1598.07 |  |  | 0.0022346 | 1496.095
0.0029989 | 1631.472 |  |  | 0.0041795 | 1598.682 |  |  | 0.002283 | 1502.08
0.0031561 | 1634.51 |  |  | 0.0043056 | 1599.174 |  |  | 0.0023335 | 1507.553
0.0033177 | 1637 |  |  | 0.0044337 | 1599.55 |  |  | 0.0023865 | 1512.567
0.0034829 | 1639.003 |  |  | 0.0045641 | 1599.816 |  |  | 0.0024424 | 1517.177
0.0036512 | 1640.576 |  |  | 0.0046968 | 1599.975 |  |  | 0.0025019 | 1521.432
0.0038215 | 1641.766 |  |  | 0.004832 | 1600.03 |  |  | 0.0025655 | 1525.364
0.0039932 | 1642.62 |  |  | 0.0049697 | 1599.982 |  |  | 0.0026335 | 1528.984
0.0041661 | 1643.182 |  |  | 0.0051101 | 1599.833 |  |  | 0.0027061 | 1532.304
0.0043401 | 1643.487 |  |  | 0.0052532 | 1599.584 |  |  | 0.0027838 | 1535.339
0.0045154 | 1643.563 |  |  | 0.0053992 | 1599.235 |  |  | 0.002867 | 1538.105
0.0046921 | 1643.436 |  |  | 0.0055481 | 1598.787 |  |  | 0.0029559 | 1540.621
0.0048707 | 1643.123 |  |  | 0.0056997 | 1598.241 |  |  | 0.0030511 | 1542.898
0.0050514 | 1642.639 |  |  | 0.0058543 | 1597.595 |  |  | 0.0031528 | 1544.952
0.0052347 | 1641.994 |  |  | 0.0060118 | 1596.851 |  |  | 0.003261 | 1546.791
0.0054209 | 1641.196 |  |  | 0.0061723 | 1596.008 |  |  | 0.0033749 | 1548.413
0.0056102 | 1640.252 |  |  | 0.0063359 | 1595.066 |  |  | 0.0034936 | 1549.828
0.0058031 | 1639.165 |  |  | 0.0065025 | 1594.024 |  |  | 0.0036174 | 1551.057
0.0059996 | 1637.94 |  |  | 0.0066723 | 1592.881 |  |  | 0.0037453 | 1552.109
0.0061999 | 1636.579 |  |  | 0.0068452 | 1591.639 |  |  | 0.0038767 | 1552.998
0.0064041 | 1635.084 |  |  | 0.0070213 | 1590.296 |  |  | 0.0040115 | 1553.741
0.0066126 | 1633.456 |  |  | 0.0072006 | 1588.853 |  |  | 0.0041492 | 1554.345
0.0068255 | 1631.694 |  |  | 0.0073832 | 1587.308 |  |  | 0.0042894 | 1554.823
0.0070433 | 1629.798 |  |  | 0.0075691 | 1585.661 |  |  | 0.0044322 | 1555.185
0.007266 | 1627.765 |  |  | 0.0077584 | 1583.912 |  |  | 0.0045776 | 1555.437
0.0074941 | 1625.595 |  |  | 0.007951 | 1582.061 |  |  | 0.0047259 | 1555.586
0.0077273 | 1623.288 |  |  | 0.008147 | 1580.107 |  |  | 0.0048774 | 1555.636
0.0079658 | 1620.845 |  |  | 0.0083464 | 1578.052 |  |  | 0.0050325 | 1555.588
0.0082099 | 1618.262 |  |  | 0.0085492 | 1575.894 |  |  | 0.0051914 | 1555.443
0.0084589 | 1615.546 |  |  | 0.0087556 | 1573.633 |  |  | 0.0053543 | 1555.2
0.008713 | 1612.698 |  |  | 0.0089661 | 1571.263 |  |  | 0.0055217 | 1554.857
0.0089717 | 1609.722 |  |  | 0.0091808 | 1568.783 |  |  | 0.0056936 | 1554.413
0.0092348 | 1606.624 |  |  | 0.0094 | 1566.189 |  |  | 0.00587 | 1553.865
0.0095022 | 1603.407 |  |  | 0.0096239 | 1563.478 |  |  | 0.0060516 | 1553.208
0.0097731 | 1600.08 |  |  | 0.0098524 | 1560.654 |  |  | 0.0062387 | 1552.437
0.010047 | 1596.648 |  |  | 0.010086 | 1557.713 |  |  | 0.006432 | 1551.545
0.010325 | 1593.114 |  |  | 0.010323 | 1554.662 |  |  | 0.0066323 | 1550.523
0.010607 | 1589.476 |  |  | 0.010565 | 1551.505 |  |  | 0.0068396 | 1549.365
0.010893 | 1585.719 |  |  | 0.010811 | 1548.243 |  |  | 0.0070545 | 1548.061
0.011185 | 1581.846 |  |  | 0.011061 | 1544.878 |  |  | 0.0072766 | 1546.609
0.011482 | 1577.851 |  |  | 0.011315 | 1541.405 |  |  | 0.0075056 | 1545.004
0.011786 | 1573.722 |  |  | 0.011574 | 1537.833 |  |  | 0.0077416 | 1543.242
0.012095 | 1569.478 |  |  | 0.011837 | 1534.159 |  |  | 0.0079847 | 1541.317
0.012409 | 1565.13 |  |  | 0.012105 | 1530.38 |  |  | 0.0082364 | 1539.212
0.012727 | 1560.687 |  |  | 0.012378 | 1526.493 |  |  | 0.0084962 | 1536.927
0.013048 | 1556.172 |  |  | 0.012656 | 1522.486 |  |  | 0.0087648 | 1534.449
0.013372 | 1551.597 |  |  | 0.012941 | 1518.37 |  |  | 0.0090428 | 1531.77
0.013698 | 1546.962 |  |  | 0.013231 | 1514.148 |  |  | 0.0093292 | 1528.895
0.014026 | 1542.273 |  |  | 0.013526 | 1509.815 |  |  | 0.0096243 | 1525.818
0.014358 | 1537.529 |  |  | 0.013828 | 1505.381 |  |  | 0.0099273 | 1522.545
0.014692 | 1532.726 |  |  | 0.014135 | 1500.841 |  |  | 0.010237 | 1519.088
0.015029 | 1527.871 |  |  | 0.014448 | 1496.2 |  |  | 0.010555 | 1515.433
0.01537 | 1522.966 |  |  | 0.014766 | 1491.468 |  |  | 0.010883 | 1511.567
0.015714 | 1518.011 |  |  | 0.01509 | 1486.643 |  |  | 0.011219 | 1507.497
0.016061 | 1513.005 |  |  | 0.015419 | 1481.744 |  |  | 0.011564 | 1503.222
0.016414 | 1507.933 |  |  | 0.015752 | 1476.775 |  |  | 0.011919 | 1498.725
0.016771 | 1502.797 |  |  | 0.016091 | 1471.723 |  |  | 0.012285 | 1494.01
0.017133 | 1497.604 |  |  | 0.016435 | 1466.6 |  |  | 0.01266 | 1489.103
0.017499 | 1492.357 |  |  | 0.016785 | 1461.402 |  |  | 0.013041 | 1484.032
0.017869 | 1487.081 |  |  | 0.017142 | 1456.113 |  |  | 0.013428 | 1478.823
0.018241 | 1481.792 |  |  | 0.017505 | 1450.749 |  |  | 0.013819 | 1473.49
0.018615 | 1476.492 |  |  | 0.017873 | 1445.319 |  |  | 0.014216 | 1468.031
0.018991 | 1471.186 |  |  | 0.018248 | 1439.817 |  |  | 0.01462 | 1462.448
0.01937 | 1465.875 |  |  | 0.01863 | 1434.253 |  |  | 0.015027 | 1456.765
0.01975 | 1460.559 |  |  | 0.019016 | 1428.649 |  |  | 0.015436 | 1451.047
0.020133 | 1455.246 |  |  | 0.019405 | 1423.026 |  |  | 0.015841 | 1445.365
0.020516 | 1449.946 |  |  | 0.019797 | 1417.394 |  |  | 0.01624 | 1439.746
0.020901 | 1444.666 |  |  | 0.020192 | 1411.761 |  |  | 0.016636 | 1434.173
0.021286 | 1439.41 |  |  | 0.020589 | 1406.138 |  |  | 0.01703 | 1428.624
0.021672 | 1434.172 |  |  | 0.020988 | 1400.522 |  |  | 0.017424 | 1423.077
0.02206 | 1428.947 |  |  | 0.02139 | 1394.912 |  |  | 0.017821 | 1417.505
0.022451 | 1423.721 |  |  | 0.021794 | 1389.313 |  |  | 0.018223 | 1411.877
0.022846 | 1418.478 |  |  | 0.0222 | 1383.734 |  |  | 0.018635 | 1406.133
0.023244 | 1413.225 |  |  | 0.022608 | 1378.174 |  |  | 0.019063 | 1400.184
0.023646 | 1407.968 |  |  | 0.023018 | 1372.627 |  |  | 0.01951 | 1393.992
0.02405 | 1402.715 |  |  | 0.023432 | 1367.084 |  |  | 0.019977 | 1387.57
0.024456 | 1397.484 |  |  | 0.023849 | 1361.535 |  |  | 0.02046 | 1380.969
0.024863 | 1392.283 |  |  | 0.024272 | 1355.971 |  |  | 0.020953 | 1374.276
0.02527 | 1387.113 |  |  | 0.024699 | 1350.396 |  |  | 0.021451 | 1367.585
0.025679 | 1381.967 |  |  | 0.025129 | 1344.836 |  |  | 0.021947 | 1360.958
0.026091 | 1376.832 |  |  | 0.02556 | 1339.311 |  |  | 0.022441 | 1354.42
0.026505 | 1371.701 |  |  | 0.025992 | 1333.827 |  |  | 0.022933 | 1347.971
0.026924 | 1366.568 |  |  | 0.026426 | 1328.379 |  |  | 0.023424 | 1341.599
0.027346 | 1361.426 |  |  | 0.026862 | 1322.955 |  |  | 0.023915 | 1335.29
0.027772 | 1356.291 |  |  | 0.027301 | 1317.539 |  |  | 0.024407 | 1329.026
0.028199 | 1351.177 |  |  | 0.027746 | 1312.113 |  |  | 0.024902 | 1322.775
0.028629 | 1346.089 |  |  | 0.028197 | 1306.664 |  |  | 0.025406 | 1316.496
0.029059 | 1341.037 |  |  | 0.028655 | 1301.191 |  |  | 0.025918 | 1310.173
0.029489 | 1336.023 |  |  | 0.029119 | 1295.702 |  |  | 0.026438 | 1303.828
0.02992 | 1331.046 |  |  | 0.029588 | 1290.205 |  |  | 0.026963 | 1297.483
0.030352 | 1326.107 |  |  | 0.030062 | 1284.71 |  |  | 0.027495 | 1291.144
0.030783 | 1321.208 |  |  | 0.03054 | 1279.234 |  |  | 0.028031 | 1284.824
0.031215 | 1316.355 |  |  | 0.031019 | 1273.803 |  |  | 0.028568 | 1278.557
0.031646 | 1311.553 |  |  | 0.031497 | 1268.439 |  |  | 0.029105 | 1272.38
0.032076 | 1306.805 |  |  | 0.031973 | 1263.163 |  |  | 0.029638 | 1266.314
0.032504 | 1302.111 |  |  | 0.032444 | 1257.987 |  |  | 0.030168 | 1260.346
0.032932 | 1297.467 |  |  | 0.032912 | 1252.903 |  |  | 0.030698 | 1254.46
0.033359 | 1292.869 |  |  | 0.033378 | 1247.895 |  |  | 0.031229 | 1248.634
0.033787 | 1288.313 |  |  | 0.033843 | 1242.953 |  |  | 0.031765 | 1242.813
0.034215 | 1283.792 |  |  | 0.034307 | 1238.075 |  |  | 0.032316 | 1236.906
0.034645 | 1279.293 |  |  | 0.034767 | 1233.286 |  |  | 0.032887 | 1230.864
0.035078 | 1274.806 |  |  | 0.03522 | 1228.637 |  |  | 0.033473 | 1224.742
0.035517 | 1270.322 |  |  | 0.035662 | 1224.157 |  |  | 0.034066 | 1218.638
0.035961 | 1265.842 |  |  | 0.036095 | 1219.838 |  |  | 0.034661 | 1212.604
0.036409 | 1261.396 |  |  | 0.036522 | 1215.645 |  |  | 0.035256 | 1206.656
0.036859 | 1257.029 |  |  | 0.036948 | 1211.552 |  |  | 0.035851 | 1200.815
0.037309 | 1252.791 |  |  | 0.037381 | 1207.53 |  |  | 0.036444 | 1195.118
0.037759 | 1248.75 |  |  | 0.037824 | 1203.597 |  |  | 0.037034 | 1189.616
0.038207 | 1244.995 |  |  | 0.038271 | 1199.907 |  |  | 0.037623 | 1184.39
0.038656 | 1241.667 |  |  | 0.038712 | 1196.699 |  |  | 0.038212 | 1179.584
0.039104 | 1238.997 |  |  | 0.039144 | 1194.192 |  |  | 0.038805 | 1175.502
0.039552 | 1237.361 |  |  | 0.039572 | 1192.678 |  |  | 0.039402 | 1172.808
0.04 | 1237.361 |  |  | 0.04 | 1192.678 |  |  | 0.04 | 1172.808

## Velocity
C/O ratio of 0.78 at P=1atm |  | C/O ratio of 0.88 at P=1atm |  | C/O ratio of 0.98 at P=1atm
PIV |  | PIV |  | PIV
h [m] | U [m/s] | h [m] | U [m/s] | h [m] | U [m/s]
0.0076897 | 0.592 | 0.0075339 | 0.535 | 0.0074035 | 0.42213
0.010255 | 0.5952 | 0.010079 | 0.56 | 0.0098847 | 0.44672
0.01272 | 0.6144 | 0.01259 | 0.575 | 0.012365 | 0.47623
0.015219 | 0.6432 | 0.015136 | 0.6 | 0.014815 | 0.51066
0.017687 | 0.688 | 0.017613 | 0.6475 | 0.017386 | 0.55246
0.020155 | 0.7456 | 0.020124 | 0.715 | 0.019802 | 0.61639
0.022693 | 0.8288 | 0.022602 | 0.7975 | 0.022369 | 0.70246
0.0252 | 0.9504 | 0.025079 | 0.9025 | 0.024842 | 0.8082
0.027742 | 1.0784 | 0.027624 | 1.0375 | 0.027375 | 0.93115

## CH
C/O ratio of 0.78 at P=1atm |  | C/O ratio of 0.88 at P=1atm
Normalized CH* |  | Normalized CH*
h [m] | Mole frac. | h [m] | Mole frac.
0.0005 | 0.0075472 | 0.00025 | 0.050314
0.00075 | 0.051572 | 0.0005 | 0.1434
0.001 | 0.23396 | 0.00075 | 0.21006
0.00125 | 0.59748 | 0.001 | 0.30692
0.002 | 1.0025 | 0.00125 | 0.53585
0.00225 | 0.89182 | 0.0015 | 0.81509
0.0025 | 0.68176 | 0.00175 | 0.97987
0.00275 | 0.55472 | 0.002 | 1.005
0.003 | 0.38365 | 0.00225 | 0.91698
0.00325 | 0.33962 | 0.0025 | 0.71321
0.0035 | 0.21509 | 0.00275 | 0.62642
0.00375 | 0.11447 | 0.003 | 0.50189
0.004 | 0.074214 | 0.00325 | 0.39874
0.00425 | 0.0062893 | 0.0035 | 0.3673
0.0045 | 0.0025157 | 0.00375 | 0.24654
|  | 0.004 | 0.19874
|  | 0.00425 | 0.11572
|  | 0.0045 | 0.071698

## Species
C/O ratio of 0.78 at P=1atm | [8 empty] | C/O ratio of 0.88 at P=1atm
Sampling - GC | [8 empty] | Sampling - GC
h [m] | X_H2 | X_N2 | X_CO | X_CH4 | X_CO2 | X_C2H2 | X_C2H4 | X_H2O | h [m] | X_H2 | X_N2 | X_CO | X_CH4 | X_CO2 | X_C2H2 | X_C2H4 | X_H2O
0.005 | 0.1174 | 0.5604 | 0.1785 | 0.007549 | 0.0323 | 0.008669 | 0.0005848 | 0.09446 | 0.0075 | 0.1164 | 0.5513 | 0.1712 | 0.01078 | 0.02676 | 0.02593 | 0.0007786 | 0.09676
0.0075 | 0.1137 | 0.5644 | 0.1708 | 0.005696 | 0.03275 | 0.01415 | 0.0001711 | 0.09826 | 0.01 | 0.1181 | 0.5515 | 0.1706 | 0.008365 | 0.02773 | 0.0257 | 0.0004412 | 0.09758
0.01 | 0.1166 | 0.5632 | 0.1716 | 0.005247 | 0.03413 | 0.01258 | 0.0001854 | 0.09649 | 0.0125 | 0.1199 | 0.5514 | 0.1705 | 0.00745 | 0.02878 | 0.02478 | 0.0003923 | 0.09676
0.0125 | 0.115 | 0.564 | 0.1694 | 0.005176 | 0.03419 | 0.0143 | 0.0001986 | 0.09772 | 0.015 | 0.122 | 0.5544 | 0.1704 | 0.007195 | 0.02954 | 0.02262 | 0.0004307 | 0.09339
0.015 | 0.1119 | 0.5665 | 0.1665 | 0.005227 | 0.03414 | 0.01607 | 0.0001604 | 0.09954 | 0.0175 | 0.1167 | 0.5548 | 0.1668 | 0.006968 | 0.02956 | 0.026 | 0.0004121 | 0.09875
0.0175 | 0.1134 | 0.5646 | 0.1685 | 0.005316 | 0.03457 | 0.01456 | 0.0001155 | 0.09893 | 0.02 | 0.1151 | 0.5561 | 0.1661 | 0.00696 | 0.02958 | 0.02605 | 0.0004985 | 0.09971
0.02 | 0.1129 | 0.5659 | 0.1683 | 0.005392 | 0.03485 | 0.01386 | 0.0001054 | 0.09868 | 0.0225 | 0.1157 | 0.5557 | 0.1668 | 0.007115 | 0.02987 | 0.02524 | 0.0004841 | 0.0991
0.0225 | 0.113 | 0.5652 | 0.1694 | 0.005472 | 0.03515 | 0.0128 | 0.000115 | 0.09884 | 0.025 | 0.1136 | 0.5573 | 0.166 | 0.007159 | 0.02976 | 0.02526 | 0.0005567 | 0.1003
0.025 | 0.1121 | 0.5665 | 0.1685 | 0.005625 | 0.03532 | 0.01288 | 0.0001244 | 0.099 | 0.0275 | 0.1107 | 0.5588 | 0.1649 | 0.007235 | 0.02963 | 0.02582 | 0.0005692 | 0.1024
0.0275 | 0.1082 | 0.5696 | 0.1658 | 0.005772 | 0.03527 | 0.01404 | 0.000179 | 0.1011
C/O ratio of 0.98 at P=1atm
Sampling - GC
h [m] | X_H2 | X_N2 | X_CO | X_CH4 | X_CO2 | X_C2H2 | X_C2H4 | X_H2O
0.00757 | 0.06926 | 0.503 | 0.166 | 0.0161 | 0.0224 | 0.0321 | 0.00218 | 0.0914
0.0101 | 0.1188 | 0.488 | 0.157 | 0.0131 | 0.0238 | 0.0321 | 0.000787 | 0.0914
0.0125 | 0.1192 | 0.488 | 0.157 | 0.012 | 0.0238 | 0.0312 | 0.000742 | 0.0887
0.015 | 0.1179 | 0.503 | 0.157 | 0.012 | 0.0231 | 0.0293 | 0.000742 | 0.0836
0.0175 |  | 0.488 | 0.161 | 0.0109 | 0.0231 | 0.0293 | 0.000742 | 0.0887
0.02 |  | 0.503 | 0.157 | 0.0109 | 0.0238 | 0.026 | 0.000764 | 0.0914
0.0225 |  | 0.488 | 0.152 | 0.0106 | 0.0231 | 0.0253 | 0.000887 | 0.0942
0.025 |  | 0.488 | 0.152 | 0.0109 | 0.0231 | 0.0268 | 0.000942 | 0.0914
0.0275 |  | 0.488 | 0.152 | 0.0109 | 0.0238 | 0.0276 | 0.00103 | 0.0971

## Volume Fraction
C/O ratio of 0.78 at P=1atm |  |  |  | C/O ratio of 0.88 at P=1atm |  |  |  | C/O ratio of 0.98 at P=1atm
Laser ext. - Xu & Feath |  | Laser ext. - Menon et al. |  | Laser ext. - Xu & Feath |  | Laser ext. - Menon et al. |  | Laser ext. - Xu & Feath
h [m] | fv | h [m] | fv | h [m] | fv | h [m] | fv | h [m] | fv
0.005 | 1.1858e-09 | 0.0010335 | 7.4248e-09 | 0.005 | 1.9157e-09 | 0.0010982 | 5.8615e-09 | 0.005 | 5.4146e-09
0.0075 | 3.083e-08 | 0.0014804 | 9.8904e-09 | 0.0075 | 4.2146e-08 | 0.0015717 | 5.79e-09 | 0.0075 | 2.4365e-08
0.01 | 4.8617e-08 | 0.0020112 | 7.3266e-09 | 0.01 | 1.2835e-07 | 0.0021289 | 5.7059e-09 | 0.009 | 6.2267e-08
0.010962 | 6.0474e-08 | 0.0025419 | 7.2733e-09 | 0.010962 | 1.7241e-07 | 0.0026303 | 5.6302e-09 | 0.01 | 1.1641e-07
0.0125 | 7.4704e-08 | 0.0030447 | 7.2228e-09 | 0.0125 | 2.3946e-07 | 0.0030761 | 5.5629e-09 | 0.011 | 1.5161e-07
0.015 | 9.4862e-08 | 0.0035754 | 1.4701e-08 | 0.015 | 3.3716e-07 | 0.0036332 | 1.3021e-08 | 0.0125 | 2.7073e-07
0.0175 | 1.1976e-07 | 0.0041061 | 1.7158e-08 | 0.0175 | 3.7931e-07 | 0.0041347 | 3.0544e-08 | 0.015 | 4.2234e-07
0.02 | 1.4941e-07 | 0.004581 | 3.2173e-08 | 0.02 | 4.1762e-07 | 0.0046083 | 4.8071e-08 | 0.0175 | 5.3063e-07
0.0225 | 1.6008e-07 | 0.0051117 | 4.7183e-08 | 0.0225 | 4.4061e-07 | 0.0051376 | 7.0618e-08 | 0.02 | 6.2809e-07
0.025 | 1.7075e-07 | 0.0055587 | 5.718e-08 | 0.025 | 4.387e-07 | 0.0056112 | 1.0574e-07 | 0.0225 | 6.4704e-07
|  | 0.0060894 | 7.2189e-08 |  |  | 0.0061405 | 1.3835e-07 | 0.025 | 6.5787e-07
Sampling - Xu & Faeth |  | 0.0065922 | 8.7201e-08 | Sampling - Xu & Faeth |  | 0.0066698 | 1.7346e-07 | 0.0275 | 6.9036e-07
|  | 0.007067 | 1.0222e-07 |  |  | 0.0071712 | 2.0607e-07
h [m] | fv | 0.0075978 | 1.1723e-07 | h [m] | fv | 0.0076727 | 2.4873e-07
0.0075 | 1.6962e-08 | 0.0081285 | 1.3475e-07 | 0.0075 | 1.8901e-08 | 0.008202 | 2.8637e-07
0.01 | 7.4144e-08 | 0.0086313 | 1.5227e-07 | 0.01 | 5.5737e-08 | 0.0086756 | 3.2903e-07
0.0125 | 7.9352e-08 | 0.009162 | 1.723e-07 | 0.0125 | 1.2601e-07 | 0.0092049 | 3.7169e-07
0.015 | 1.6259e-07 | 0.0096648 | 1.8731e-07 | 0.015 | 2.849e-07 | 0.0097063 | 4.1436e-07
0.0175 | 2.0169e-07 | 0.010168 | 2.0483e-07 | 0.0175 | 3.1097e-07 | 0.010208 | 4.5702e-07
0.02 | 2.1586e-07 | 0.011145 | 2.4239e-07 | 0.02 | 3.7824e-07 | 0.011211 | 5.3732e-07
0.0225 | 2.9838e-07 | 0.012207 | 2.7994e-07 | 0.0225 | 5.1264e-07 | 0.012241 | 6.1007e-07
0.025 | 2.1756e-07 | 0.013184 | 3.0746e-07 | 0.025 | 4.0044e-07 | 0.013272 | 6.8282e-07
0.0275 | 2.3983e-07 | 0.014218 | 3.3748e-07 | 0.0275 | 4.5914e-07 | 0.014247 | 7.405e-07
|  | 0.015223 | 3.5997e-07 |  |  | 0.015278 | 7.9566e-07
|  | 0.016201 | 3.9251e-07 |  |  | 0.016253 | 8.4579e-07
|  | 0.017235 | 4.0747e-07 |  |  | 0.017312 | 8.8586e-07
|  | 0.018296 | 4.3247e-07 |  |  | 0.018287 | 9.2593e-07
|  | 0.019302 | 4.5496e-07 |  |  | 0.01929 | 9.5846e-07
|  | 0.020307 | 4.8499e-07 |  |  | 0.02032 | 1.0111e-06
|  | 0.021341 | 4.899e-07 |  |  | 0.021379 | 1.0361e-06
|  | 0.022318 | 5.1742e-07 |  |  | 0.022354 | 1.0661e-06

## Diameter
C/O ratio of 0.78 at P=1atm |  | C/O ratio of 0.88 at P=1atm |  | C/O ratio of 0.98 at P=1atm
Sampling - TEM |  | Sampling - TEM |  | Sampling - TEM
h [m] | dp [nm] | h [m] | dp [nm] | h [m] | dp [nm]
0.0076687 | 14.9239 | 0.0075418 | 21.1453 | 0.0075796 | 23.2103
0.010134 | 15.4315 | 0.010003 | 22.9915 | 0.010086 | 30.0369
0.012664 | 15.3299 | 0.012509 | 23.641 | 0.012565 | 33.9114
0.015064 | 16.4975 | 0.015011 | 24.8034 | 0.015047 | 34.9262
0.017628 | 16.1929 | 0.017516 | 25.5214 | 0.017497 | 37.3247
0.020098 | 18.1218 | 0.019992 | 25.6239 | 0.02001 | 38.8007
0.022629 | 18.0711 | 0.022499 | 26.2393 | 0.022491 | 40.5535
0.025096 | 19.3401 | 0.024977 | 26.1026 | 0.024976 | 39.9077
0.0276 | 21.3198 | 0.027521 | 26.3077 | 0.027551 | 40.5535